## Flat Bar & Angel Bar
ANGLE BAR WEIGHT CALCULATOR | [16 empty] | FLAT BAR WEIGHT CALCULATOR
QTY | Unit | Description | [10 empty] | Weight (kgs) | Remarks |  |  | QTY | Unit | Description | [7 empty] | Weight (kgs) | Remarks
|  | b |  | x | h |  | x | t |  | x | length | [7 empty] | b |  | x | t |  | x | length
1 | pcs | 25.4 | mm | x | 25.4 | mm | x | 6 | mm | x | 6 | m Length | 12.6605 |  |  |  | 5 | pcs | 25.4 | mm | x | 6 | mm | x | 6 | m Length | 35.8902
1 | pcs | 50 | mm | x | 50 | mm | x | 6 | mm | x | 6 | m Length | 26.5644 |  |  |  | 10 | pcs | 50 | mm | x | 6 | mm | x | 6 | m Length | 141.3
1 | pcs | 75 | mm | x | 75 | mm | x | 6 | mm | x | 6 | m Length | 40.6944 |  |  |  | 15 | pcs | 75 | mm | x | 6 | mm | x | 6 | m Length | 317.925
1 | pcs | 75 | mm | x | 75 | mm | x | 6 | mm | x | 6 | m Length | 40.6944 |  |  |  | 20 | pcs | 75 | mm | x | 6 | mm | x | 6 | m Length | 423.9
1 | pcs | 75 | mm | x | 75 | mm | x | 6 | mm | x | 6 | m Length | 40.6944 |  |  |  | 25 | pcs | 75 | mm | x | 6 | mm | x | 6 | m Length | 529.875
1 | pcs | 75 | mm | x | 75 | mm | x | 6 | mm | x | 6 | m Length | 40.6944 |  |  |  | 30 | pcs | 75 | mm | x | 6 | mm | x | 6 | m Length | 635.85
[12 empty] | TOTAL | 202.0025 | [12 empty] | TOTAL | 2084.7402
| #VALUE! | [26 empty] | #VALUE!
[15 empty] | in | mm
[15 empty] | 1 | 25.4
CREATED BY AND FOR JMVC CONSULTING STRUCTURAL ENGINEERS. STRICTLY NOT FOR SALE OR FOR COMMERCIAL USE. THIS IS FOR EDUCATIONAL OR LIMITED PERSONAL USE ONLY. PLEASE CONNECT WITH @JMVCCSE OR REACH OUT TO INFO@JMVCCSE.COM IF YOU HAVE CONCERNS OR REQUESTS.
WWW.JMVCCSE.COM