## B1
REINFORCED CONCRETE BEAM DESIGN | [31 empty] | x | y | x | y | x | y
| Design Code: NSCP 2015 / ACI 318-19 (22) | [13 empty] | By: JMVC Consulting Structural Engineers | [16 empty] | 0 | 0 | 0 | 0 | 0 | 0
[32 empty] | 150 | 0 | 150 | 0 | 150 | 0
| Design Specifications: | [7 empty] | B-1 | [22 empty] | 300 | 0 | 300 | 0 | 300 | 0
[32 empty] | 0 | 0 | 0 | 0 | 0 | 0
| Concrete | [14 empty] | Design Forces | [15 empty] | 0 | 0 | 0 | 0 | 0 | 0
|  | Unit weight, | [10 empty] | 23.5 | kN/m³ |  | Location |  |  | Mu (kN-m) |  |  | Vu (kN) | [9 empty] | 0 | 0 | 0 | 0 | 0 | 0
|  | Compressive strength, | [10 empty] | 27.58 | Mpa |  | L_support |  |  | 112.3 |  |  | 91.7 | [9 empty] | 0 | 0 | 0 | 0 | 0 | 0
|  | Clear cover, | [9 empty] | = | 40 | mm |  | Midspan |  |  | 188.74 |  |  | 0.1 |  | PROMPTS | [7 empty] | 0 | 0 | 0 | 0 | 0 | 0
[16 empty] | R_support |  |  | 249.14 |  |  | 114.74 |  | SRB | - | Singly Reinforced Beam | [5 empty] | 0 | 0 | 0 | 75 | 0 | 0
| Reinforcement Bars | [14 empty] | Beam Dimensions: | [7 empty] | DRB | - | Doubly Reinforced Beam | [5 empty] | 0 | 0 | 150 | 75 | 0 | 0
|  | Yield strength of main bars, | [10 empty] | 420 | MPa |  | Width = |  | 250 |  | mm |  |  |  | TB | - | Top Bar | [5 empty] | 0 | 0 | 300 | 75 | 0 | 0
|  | Yield strength of shear links, | [10 empty] | 280 | MPa |  | Height = |  | 400 |  | mm |  |  |  | BB | - | Bottom Bar | [5 empty] | 0 | 0 | 0 | 75 | 0 | 0
|  | Stirrups = |  |  |  | 1 | set | 10 | mm Φ | [22 empty] | 0 | 0 | 0 | 75 | 0 | 0
[29 empty] | Left | Midspan | Right | 0 | 0 | 0 | 75 | 0 | 0
| Computations for Left Support Section: | [16 empty] | Clear spacing = |  |  |  | 45 |  | SRB RSB Utilization Factor: |  |  |  |  | 0.61988 | DRB | DRB | 0 | 0 | 0 | 75 | 0 | 0
| Flexural Design | [5 empty] | φ | = | 0.9 | [5 empty] | 3 | 20 | [15 empty] | 0 | 0 | 0 | 75 | 0 | 0
| I. |  |  |  | 0.75 | [6 empty] | = | 0.85 |  | 2 | 20 | [15 empty] | 0 | 600 | 0 | 600 | 0 | 600
[24 empty] | DRB RSB Utilization Factor: |  |  |  |  | Left | Midspan | Right | 150 | 600 | 150 | 600 | 150 | 600
[12 empty] | = | 0.020931 | [9 empty] | 400 |  |  |  |  | A's | SRB | 0.040335 | 0.74099 | 300 | 600 | 300 | 600 | 300 | 600
[28 empty] | As | SRB | 0.96404 | 1.3144 | 0 | 600 | 0 | 600 | 0 | 600
[7 empty] | = | 0.31875 |  |  |  | d'= | 60 | [18 empty] | 0 | 600 | 0 | 600 | 0 | 600
[12 empty] | d= | 340 | [10 empty] | %age of TB to BB: |  |  |  |  | 0.6 | 0.5 | 0.5 | 0 | 600 | 0 | 600 | 0 | 600
[11 empty] | = | 185.66 | [19 empty] | 0 | 600 | 0 | 600 | 0 | 600
[15 empty] | 0 | 20 | [15 empty] | 0 | 600 | 0 | 600 | 0 | 600
|  | 𝑀𝑢𝑚𝑎𝑥 > 𝑀𝑢 (Compression steel not Required) | [12 empty] | 3 | 20 | [15 empty] | 0 | 525 | 0 | 0 | 0 | 525
[7 empty] | …proceed to step II | [24 empty] | 300 | 525 | 0 | 0 | 150 | 525
| II. |  |  |  |  | = | 4.3176 | [11 empty] | 250 | [12 empty] | 0 | 525 | 0 | 0 | 300 | 525
[19 empty] | Clear spacing = |  |  |  | 45 | [8 empty] | 0 | 525 | 0 | 0 | 0 | 525
[12 empty] | = | 0.011455 |  | > |  |  | = | 0.0033333 | [12 empty] | 0 | 525 | 0 | 0 | 0 | 525
[32 empty] | 0 | 525 | 0 | 0 | 0 | 525
|  | 𝐴𝑠 required = |  |  |  |  | 973.7133 | [7 empty] | Shear Design |  |  |  | φ | = | 0.85 | [10 empty] | 0 | 525 | 0 | 0 | 0 | 525
|  | 𝐴𝑠 provided = |  |  |  |  | 1570.8 |  |  |  |  | OK | [11 empty] | Maximum stirrups spacings: | [7 empty] | 0 | 525 | 0 | 0 | 0 | 525
|  |  | A_s | [16 empty] | = | 63.2388 |  |  | s1 | = | 170 | or | 300
| III. | [5 empty] | = | n/a | [15 empty] | s2 | = | FALSE | or | 200
[9 empty] | a | = | n/a | [6 empty] | < |  | > |  |  |  | s3 | = | FALSE | or | 300 |  |  |  | CREATED BY AND FOR JMVC CONSULTING STRUCTURAL ENGINEERS. STRICTLY NOT FOR SALE OR FOR COMMERCIAL USE. THIS IS FOR EDUCATIONAL OR LIMITED PERSONAL USE ONLY. PLEASE CONNECT WITH @JMVCCSE OR REACH OUT TO INFO@JMVCCSE.COM IF YOU HAVE CONCERNS OR REQUESTS.
[9 empty] | c | = | n/a
[9 empty] | = | n/a | [9 empty] | = | 33.4837
[9 empty] | = | n/a
[9 empty] | = | n/a
[9 empty] | = | n/a | [9 empty] | = | 446.6052
WWW.JMVCCSE.COM
|  | For compression steel that yields: | [18 empty] | 170
|  |  | A's = As2 |  |  |  |  | = | n/a
|  |  |  | A's provided |  |  |  | = | n/a | [7 empty] | Use | 10 |  |  | 150
[8 empty] | = |  |  |  |  | n/a
[8 empty] | = | n/a
[29 empty] | Left | Midspan | Right
| Computations for Midspan Section: | [16 empty] | Clear spacing = |  |  |  | 45 |  | SRB RSB Utilization Factor: |  |  |  |  | 0.61988 | DRB | DRB
| Flexural Design | [5 empty] | φ | = | 0.9 | [5 empty] | 3 | 20
| I. |  |  |  | 0.75 | [6 empty] | = | 0.85 |  | 0 | 20 | [7 empty] | DRB RSB Utilization Factor:
[29 empty] | Left | Midspan | Right
[12 empty] | = | 0.020931 | [9 empty] | 400 |  |  |  |  | A's | SRB | 0.040335 | 0.74099
[28 empty] | As | SRB | 0.96404 | 1.3144
[7 empty] | = | 0.31875 |  |  |  | d'= | 70
[12 empty] | d= | 340 | [10 empty] | %age of TB to BB: |  |  |  |  | 0.6 | 0.5 | 0.5
[11 empty] | = | 185.66
[15 empty] | 3 | 20
|  | 𝑀𝑢𝑚𝑎𝑥 < 𝑀𝑢 (Compression steel Required) | [12 empty] | 3 | 20
…proceed to step III
| II. | [17 empty] | 250
[19 empty] | Clear spacing = |  |  |  | 45
[18 empty] | = | 0.0033333
[15 empty] | Shear Design |  |  |  | φ | = | 0.85
Maximum stirrups spacings:
|  |  | A_s | [16 empty] | = | 63.2388 |  |  | s1 | = | FALSE | or | 300
| III. | [5 empty] | = | 1779.1562 | [15 empty] | s2 | = |  | or | 200
[9 empty] | a | = | 127.5 | [6 empty] | > |  | < |  |  |  | s3 | = | FALSE | or | 300
[9 empty] | c | = | 150
[9 empty] | = | 185.7839 | [9 empty] | = | N/C
[9 empty] | = | 2.9561
[9 empty] | = | 28.9639
[9 empty] | = | 320 | [9 empty] | = | Use Smax
f's < fy (Compression steel will not yield)
|  | For compression steel that does not yield: | [18 empty] | 200
|  |  | A's = As2fy/f's |  |  |  |  | = | 38.0151
|  |  |  | A's provided |  |  |  | = | 942.48 |  |  |  |  | OK |  |  | Use | 10 |  |  | 200
[8 empty] | = |  |  |  |  | 1817.1714
[8 empty] | = | 1884.96 |  |  |  |  | OK
[29 empty] | Left | Midspan | Right
| Computations for Right Support Section: | [16 empty] | Clear spacing = |  |  |  | 45 |  | SRB RSB Utilization Factor: |  |  |  |  | 0.61988 | DRB | DRB
| Flexural Design | [5 empty] | φ | = | 0.9 | [5 empty] | 3 | 20
| I. |  |  |  | 0.75 | [6 empty] | = | 0.85 |  | 3 | 20 | [7 empty] | DRB RSB Utilization Factor:
[29 empty] | Left | Midspan | Right
[12 empty] | = | 0.020931 | [9 empty] | 400 |  |  |  |  | A's | SRB | 0.040335 | 0.74099
[28 empty] | As | SRB | 0.96404 | 1.3144
[7 empty] | = | 0.31875 |  |  |  | d'= | 60
[12 empty] | d= | 340 | [10 empty] | %age of TB to BB: |  |  |  |  | 0.6 | 0.5 | 0.5
[11 empty] | = | 185.66
[15 empty] | 0 | 20
|  | 𝑀𝑢𝑚𝑎𝑥 < 𝑀𝑢 (Compression steel Required) | [12 empty] | 3 | 20
…proceed to step III
| II. | [17 empty] | 250
[19 empty] | Clear spacing = |  |  |  | 45
[18 empty] | = | 0.0033333
[15 empty] | Shear Design |  |  |  | φ | = | 0.85
Maximum stirrups spacings:
|  |  | A_s | [16 empty] | = | 63.2388 |  |  | s1 | = | 170 | or | 300
| III. | [5 empty] | = | 1779.1562 | [15 empty] | s2 | = | FALSE | or | 200
[9 empty] | a | = | 127.5 | [6 empty] | < |  | > |  |  |  | s3 | = | FALSE | or | 300
[9 empty] | c | = | 150
[9 empty] | = | 185.7839 | [9 empty] | = | 60.5896
[9 empty] | = | 63.3561
[9 empty] | = | 598.6022
[9 empty] | = | 360 | [9 empty] | = | 246.8082
f's < fy (Compression steel will not yield)
|  | For compression steel that does not yield: | [18 empty] | 170
|  |  | A's = As2fy/f's |  |  |  |  | = | 698.3692
|  |  |  | A's provided |  |  |  | = | 942.48 |  |  |  |  | OK |  |  | Use | 10 |  |  | 150
[8 empty] | = |  |  |  |  | 2477.5255
[8 empty] | = | 1884.96 |  |  |  |  | NG
ρmax
ρmax =0.75[(0.85𝑓^′ 𝑐 β_1 (600))/(𝑓_𝑦 (600+𝑓_𝑦))]
ρmax
ρmax =
ρb
ρb
ω= ρ 𝑓_𝑦/〖𝑓′〗_𝑐
= φωb(1 - 0.59ω)
𝑀_(𝑢_𝑚𝑎𝑥 ) = φ〖𝑓′〗_𝑐ωb𝑑^2(1 - 0.59ω)
=
〖𝑓′〗_(𝑐.) =
=
δ_(𝑐𝑜𝑛𝑐.) =
=
𝑓_𝑦 =
=
𝑓_𝑣 =
β_1
=
𝑅_𝑢 = 𝑀_𝑢/(ϕ 𝑏 𝑑^2 )
ρ
ρ = (0.85 〖𝑓′〗_𝑐)/𝑓_𝑦 [1−√(1−(2𝑅_𝑢)/(0.85〖𝑓′〗_𝑐 ))]
= bd
𝐴_𝑠1 = ρ_𝑚𝑎𝑥bd
0.85
0.85𝑓_𝑐^′﷮﷯〖 𝑎𝑏=𝐴〗_𝑠1 𝑓_𝑦
= φ(d - a/2)
𝑀_𝑢1= φ𝐴_𝑠1 𝑓_𝑦(d - a/2)
=
𝑀_𝑢2= 𝑀_(𝑢 − ) 𝑀_𝑢1
= φ(d - )
𝑀_𝑢2= φ𝐴_𝑠2 𝑓_𝑦(d - 𝑑_1)
𝐴_𝑠2
= 600
〖𝑓′〗_𝑠= 600((𝑐 − 𝑑^′)/𝑐)
〖𝑓′〗_𝑠
required
𝐴_𝑠 required
provided
𝐴_𝑠 provided
=
𝐴_𝑠1+ 𝐴_𝑠2 =
=
ρ_𝑚𝑖𝑛 = 1.4/𝑓_𝑦
= φ bd
〖ϕ𝑉〗_𝑐 = φ 1/6 √(〖𝑓′〗_𝑐 ) bd
𝑉_𝑢
〖ϕ𝑉〗_𝑐
1/2 〖ϕ𝑉〗_𝑐
= -
𝑉_𝑠 = 𝑉_𝑢/ϕ - 𝑉_𝑐
s =
s = (𝐴_𝑣 𝑓_𝑦 𝑑)/𝑉_𝑠
=
𝑆_𝑚𝑎𝑥 =
〖𝑖𝑓 𝑉〗_𝑠 ≤ 2/3 √(〖𝑓′〗_𝑐 ) 𝑏_𝑤 𝑑
ρmax
ρmax =0.75[(0.85𝑓^′ 𝑐 β_1 (600))/(𝑓_𝑦 (600+𝑓_𝑦))]
ρmax
ρmax =
ρb
ρb
ω= ρ 𝑓_𝑦/〖𝑓′〗_𝑐
= φωb(1 - 0.59ω)
𝑀_(𝑢_𝑚𝑎𝑥 ) = φ〖𝑓′〗_𝑐ωb𝑑^2(1 - 0.59ω)
β_1
=
𝑅_𝑢 = 𝑀_𝑢/(ϕ 𝑏 𝑑^2 )
ρ
ρ = (0.85 〖𝑓′〗_𝑐)/𝑓_𝑦 [1−√(1−(2𝑅_𝑢)/(0.85〖𝑓′〗_𝑐 ))]
= bd
𝐴_𝑠1 = ρ_𝑚𝑎𝑥bd
0.85
0.85𝑓_𝑐^′﷮﷯〖 𝑎𝑏=𝐴〗_𝑠1 𝑓_𝑦
= φ(d - a/2)
𝑀_𝑢1= φ𝐴_𝑠1 𝑓_𝑦(d - a/2)
=
𝑀_𝑢2= 𝑀_(𝑢 − ) 𝑀_𝑢1
= φ(d - )
𝑀_𝑢2= φ𝐴_𝑠2 𝑓_𝑦(d - 𝑑_1)
𝐴_𝑠2
= 600
〖𝑓′〗_𝑠= 600((𝑐 − 𝑑^′)/𝑐)
〖𝑓′〗_𝑠
required
𝐴_𝑠 required
provided
𝐴_𝑠 provided
=
𝐴_𝑠1+ 𝐴_𝑠2 =
=
ρ_𝑚𝑖𝑛 = 1.4/𝑓_𝑦
= φ bd
〖ϕ𝑉〗_𝑐 = φ 1/6 √(〖𝑓′〗_𝑐 ) bd
𝑉_𝑢
〖ϕ𝑉〗_𝑐
1/2 〖ϕ𝑉〗_𝑐
= -
𝑉_𝑠 = 𝑉_𝑢/ϕ - 𝑉_𝑐
s =
s = (𝐴_𝑣 𝑓_𝑦 𝑑)/𝑉_𝑠
=
𝑆_𝑚𝑎𝑥 =
〖𝑖𝑓 𝑉〗_𝑠 ≤ 2/3 √(〖𝑓′〗_𝑐 ) 𝑏_𝑤 𝑑
ρmax
ρmax =0.75[(0.85𝑓^′ 𝑐 β_1 (600))/(𝑓_𝑦 (600+𝑓_𝑦))]
ρmax
ρmax =
ρb
ρb
ω= ρ 𝑓_𝑦/〖𝑓′〗_𝑐
= φωb(1 - 0.59ω)
𝑀_(𝑢_𝑚𝑎𝑥 ) = φ〖𝑓′〗_𝑐ωb𝑑^2(1 - 0.59ω)
β_1
=
𝑅_𝑢 = 𝑀_𝑢/(ϕ 𝑏 𝑑^2 )
ρ
ρ = (0.85 〖𝑓′〗_𝑐)/𝑓_𝑦 [1−√(1−(2𝑅_𝑢)/(0.85〖𝑓′〗_𝑐 ))]
= bd
𝐴_𝑠1 = ρ_𝑚𝑎𝑥bd
0.85
0.85𝑓_𝑐^′﷮﷯〖 𝑎𝑏=𝐴〗_𝑠1 𝑓_𝑦
= φ(d - a/2)
𝑀_𝑢1= φ𝐴_𝑠1 𝑓_𝑦(d - a/2)
=
𝑀_𝑢2= 𝑀_(𝑢 − ) 𝑀_𝑢1
= φ(d - )
𝑀_𝑢2= φ𝐴_𝑠2 𝑓_𝑦(d - 𝑑_1)
𝐴_𝑠2
= 600
〖𝑓′〗_𝑠= 600((𝑐 − 𝑑^′)/𝑐)
〖𝑓′〗_𝑠
required
𝐴_𝑠 required
provided
𝐴_𝑠 provided
=
𝐴_𝑠1+ 𝐴_𝑠2 =
=
ρ_𝑚𝑖𝑛 = 1.4/𝑓_𝑦
= φ bd
〖ϕ𝑉〗_𝑐 = φ 1/6 √(〖𝑓′〗_𝑐 ) bd
𝑉_𝑢
〖ϕ𝑉〗_𝑐
1/2 〖ϕ𝑉〗_𝑐
= -
𝑉_𝑠 = 𝑉_𝑢/ϕ - 𝑉_𝑐
s =
s = (𝐴_𝑣 𝑓_𝑦 𝑑)/𝑉_𝑠
=
𝑆_𝑚𝑎𝑥 =
〖𝑖𝑓 𝑉〗_𝑠 ≤ 2/3 √(〖𝑓′〗_𝑐 ) 𝑏_𝑤 𝑑

## Features & Instructions
FEATURES:
- Dynamic Rebar Placement
- Auto calculates shear reinforcement spacing.
- Supports Singly and Doubly Reinforced
- Dynamically shows the rebar clear spacing
- Designs the entire span of the beam (Left, Midspan, and Right Support)
- Just fill out the blue fonts
INSTRUCTIONS:
- Extract your design forces from the analytical model i.e. ETABS or STAAD Pro etc.
- Populate the design parameters according to your intent.
- Input your preferred beam section width and depth (you may iterate this as you input your rebar specs.
- Input your rebar specs i.e. bar count and bar diameter. Use 2 layer bars to your preference.
- Iterate the beam dimension and rebar specs until optimized according to your engineering judgement.
LIMITATIONS:
- Does not support torsion in the beam.
- Limited to 2 bar layers on top and bottom placements.
- Does not support multiple shear links (stirrups).

## Design Forces
BEAM | LEFT |  | MIDSPAN |  | RIGHT |  | BEAM | LEFT |  | MIDSPAN |  | RIGHT
| Mu | Vu | Mu | Vu | Mu | Vu |  | Mu | Vu | Mu | Vu | Mu | Vu
B1 | 495.66 | 285.1 | 312 | 119.22 | 315.71 | 234.44 | B8-9 | 529.64 | 269.02
B2 | 271.57 | 178.96 | 159.2 | 51.22 | 520.1 | 239.14
B3 | 526.7 | 334.38 | 502.44 | 70.23 | 547.1 | 339.22
B4 | 544.3 | 255.51 | 182.37 | 126.07 | 242 | 177.78
B5 | 248.95 | 193.54 | 182.37 | 126.07 | 339.36 | 236.12 |  |  |  | 7.5 span
B6 | 355.7 | 221.15 | 230.26 | 86.57 | 293.6 | 204.67
B7 | 288.39 | 205.08 | 234.76 | 75.03 | 661 | 303.43 |  | 250 |  | 364.13 |  |  | 592.15
B8 | 231.28 | 195.43 | 257.6 | 19.85 | 485.94 | 245.64
B9 | 529.64 | 269.02 | 325 | 31.88 | 145.04 | 192.41 |  |  |  | 10 span
B10 | 250 | 220.45 | 287.47 | 25.61 | 541.12 | 276.64
B11 | 587.28 | 303.6 | 361.7 | 35.6 | 161.13 | 222.11 |  | 250
B12 | 247.37 | 219 | 289.54 | 25.87 | 545.6 | 278.93
B13 | 592.15 | 306.03 | 364.13 | 35.26 | 160.4 | 224.52
B14 | 211.7 | 186.93 | 256.74 | 26.33 | 485.9 | 242.55
B15 | 529.82 | 266.67 | 325.93 | 30.64 | 136.24 | 191.9
B16 | 218.1 | 190.85 | 258.66 | 25.88 | 490.71 | 246.65
B17 | 535.25 | 270.73 | 328.13 | 30.57 | 135.51 | 192.16
B18 | 210.32 | 185.92 | 260.7 | 25.87 | 494.13 | 248.04
B19 | 539.1 | 272 | 329.75 | 33.56 | 142.28 | 198.5
| 592.15 | 306.03 | 364.13 | 35.6 | 545.6 | 278.93
B20 | 228.95 | 124.1 | 133.56 | 15.1 | 253.12 | 111.65
B21 | 347.27 | 157 | 201.1 | 26.46 | 79.71 | 108.4
B22 | 328.12 | 205.02 | 235.7 | 42.05 | 394.11 | 185.92
B23 | 523.36 | 260.28 | 315.56 | 8.45 | 127.24 | 175.25
B24 | 187.32 | 120.84 | 156.44 | 47.85 | 145.05 | 113.44
B25 | 98.66 | 64.27 | 6.5 | 30.54 | 295 | 155.65
B26 | 226.9 | 133.84 | 228.78 | 24.16 | 339.16 | 169.52
B27 | 325.3 | 134.62 | 78.27 | 24.31 | 111.51 | 79.67
B28 | 110.15 | 86.4 | 104.45 | 22.19 | 247.5 | 127.54
B29 | 127.73 | 89.76 | 108.06 | 24.22 | 229.43 | 125.05
B30 | 140.19 | 97.7 | 113.81 | 31.2 | 278.79 | 126.44
B31 | 138.26 | 128.15 | 264.32 | 31.31 | 354.97 | 227.88
B32 | 191.82 | 128.19 | 98.46 | 27.72 | 407.74 | 190.36
B33 | 331.72 | 213.81 | 316.4 | 38.35 | 448.6 | 250.02
B34 | 416.64 | 198.32 | 117.65 | 43 | 181.1 | 135.78
B35 | 169.48 | 138.2 | 156.46 | 38.6 | 315.22 | 187.17
B36 | 192.23 | 142.78 | 162.43 | 41.35 | 297.83 | 184.83
B37 | 202.52 | 149.43 | 161.37 | 46.88 | 342.85 | 185.64
B38 | 150 | 65 | 103 | 0 | 31 | 44
B39
B40
B41
B42
B43
B44
B45
B46
B47
B48
B49

## Editable Copy
GET YOUR OWN FULLY EDITABLE COPY OF THIS DOCUMENT
1. Log into your Gcash account and find the QR button
2. Point your camera to the QR Code to scan
3. Once recognized, you will get another step to add an Optional message.
4. IMPORTANT: In order for us to send you the file, please add your email in the optional Message box in text format (myemail at gmail dot com)
5. Review the detais and check the " I confirm that the details are correct"
6. Click Send
7. Send an email to info@jmvccse.com with your payment confirmation or receipt