## Rebar Cutting List
[21 empty] | NOTE: | [6 empty] | AUTO-SUMMARY
[21 empty] | BLUE FONTS - INPUT DATA | [6 empty] | BAR DIAMETER | COMMERCIAL LENGTH | PIECES
REBAR CUTTING LIST / BAR BENDING SCHEDULE | [20 empty] | BLACK FONTS - AUTOCALC
Suspended Slab | [12 empty] | By: JMVC Consulting Structural Engineers | [14 empty] | 10 | 6 | 110
| Mark |  | Dia. (mm) | Type | Reinforcement Length (m) | [8 empty] | Total Length |  | Nos. | unit wt |  | Weight | [9 empty] | 7.5 | 69 | [11 empty] | 10mm |  |  |  |  | 12mm |  |  |  |  | 16mm |  |  |  |  | 20mm |  |  |  |  | 25mm |  |  |  |  | 28mm |  |  |  |  | 32mm |  |  |  |  | 36mm
[5 empty] | a | b |  | c | d |  | e |  | f | [7 empty] | Mark | Cuts / pc | Pcs. | Dia | Length | Weight | diff. |  | 9 | 11 | [11 empty] | 6m | 7.5m | 9m | 10.5m | 12m | 6m | 7.5m | 9m | 10.5m | 12m | 6m | 7.5m | 9m | 10.5m | 12m | 6m | 7.5m | 9m | 10.5m | 12m | 6m | 7.5m | 9m | 10.5m | 12m | 6m | 7.5m | 9m | 10.5m | 12m | 6m | 7.5m | 9m | 10.5m | 12m | 6m | 7.5m | 9m | 10.5m | 12m
| Cont. Top& Bottom Bars A |  | 10 | C | 4.7 | 0.15 |  | 0.15 | [5 empty] | 5 |  | 50 | 0.616 |  | 154 |  | Cont. Top& Bottom Bars A | 2 | 25 | 10 | 10.5 | 161.7 | 7.7 |  | 10.5 | 103 | 25 | 50 | 50 | 50 | 25 | 50 | 50 | 125 | 200 | 12.5 | 12.5 |  |  |  | 25
| Cont. Top& Bottom Bars B |  | 12 | B | 11.85 | 0.15 | [7 empty] | 12 |  | 44 | 0.888 |  | 468.864 |  | Cont. Top& Bottom Bars B | 1 | 44 | 12 | 12 | 468.864 | 0 |  | 12 | 24 | 44 | 44 | 44 | 44 | 44 | 0 | 0 | 132 | 264 | 396 | 0 | [9 empty] | 44
| Extra Top Bars 1 |  | 16 | B | 6.32 | 0.15 | [7 empty] | 6.47 |  | 44 | 1.578 |  | 449.225 |  | Extra Top Bars 1 | 1 | 44 | 16 | 7.5 | 520.74 | 71.515 | 12 | 6 | 25 | 44 | 44 | 44 | 44 | 44 | 243.32 | 243.32 | 45.32 | 111.32 | 177.32 | 45.32 | [11 empty] | 44
| Extra Top Bars 2 |  | 20 | B | 1.25 | 0.15 | [7 empty] | 1.4 |  | 126 | 2.466 |  | 435.0024 |  | Extra Top Bars 2 | 6 | 21 | 20 | 9 | 466.074 | 31.0716 |  | 7.5 | 416 | 16 | 32 | 26 | 21 | 18 | 15.6 | 15.6 | 18.6 | 12.6 | 12.6 | 12.6 | [17 empty] | 21
| Extra Top Bars 3 |  | 25 | A | 2.3 | [8 empty] | 2.3 |  | 25 | 3.854 |  | 221.605 |  | Extra Top Bars 3 | 5 | 5 | 25 | 12 | 231.24 | 9.635 |  | 9 | 21 | 5 | 13 | 9 | 9 | 7 | 2.5 | 20.5 | 10 | 23.5 | 16 | 2.5 | [24 empty] | 5
| Extra Top Bars 4 |  | 28 | A | 3 | [8 empty] | 3 |  | 50 | 4.833 |  | 724.95 |  | Extra Top Bars 4 | 2 | 25 | 28 | 6 | 724.95 | 0 |  | 10.5 | 49 | 13 | 25 | 25 | 17 | 17 | 6 | 0 | 37.5 | 3 | 28.5 | 0 | [25 empty] | 25
[15 empty] | Sub-Total |  |  | 2453.6464 |  | kgs | Waste | 119.9216 | 4.66% | Total Weight |  | 2573.568 | kgs |  | 12 | 253
Slab On Grade | [27 empty] | 16 | 6 | 88
| Mark |  | Dia. (mm) | Type | Reinforcement Length | [8 empty] | Total Length |  | Nos. | unit wt |  | Weight | [9 empty] | 7.5 | 226 | [11 empty] | 10mm |  |  |  |  | 12mm |  |  |  |  | 16mm |  |  |  |  | 20mm |  |  |  |  | 25mm |  |  |  |  | 28mm |  |  |  |  | 32mm |  |  |  |  | 36mm
[5 empty] | a | b |  | c | d |  | e |  | f | [7 empty] | Mark | Cuts / pc | Pcs. | Dia | Length | Weight | diff. |  | 9 | 11 | [11 empty] | 6m | 7.5m | 9m | 10.5m | 12m | 6m | 7.5m | 9m | 10.5m | 12m | 6m | 7.5m | 9m | 10.5m | 12m | 6m | 7.5m | 9m | 10.5m | 12m | 6m | 7.5m | 9m | 10.5m | 12m | 6m | 7.5m | 9m | 10.5m | 12m | 6m | 7.5m | 9m | 10.5m | 12m | 6m | 7.5m | 9m | 10.5m | 12m
| Cont. Top& Bottom Bars A |  | 12 | C | 4.7 | 0.15 |  | 0.15 | [5 empty] | 5 |  | 98 | 0.888 |  | 435.12 |  | Cont. Top& Bottom Bars A | 2 | 49 | 12 | 10.5 | 456.876 | 21.756 |  | 10.5 | 33 | 49 | 98 | 98 | 98 | 49 | 98 | 98 | 245 | 392 | 24.5 | 24.5 | [8 empty] | 49
| Cont. Top& Bottom Bars B |  | 12 | B | 11.85 | 0.15 | [7 empty] | 12 |  | 52 | 0.888 |  | 554.112 |  | Cont. Top& Bottom Bars B | 1 | 52 | 12 | 12 | 554.112 | 0 |  | 12 | 100 | 52 | 52 | 52 | 52 | 52 | 0 | 0 | 156 | 312 | 468 | 0 | [9 empty] | 52
| Extra Top Bars 1 |  | 12 | B | 6.32 | 0.15 | [7 empty] | 6.47 |  | 52 | 0.888 |  | 298.7587 |  | Extra Top Bars 1 | 1 | 52 | 12 | 7.5 | 346.32 | 47.5613 | 20 | 6 |  | 52 | 52 | 52 | 52 | 52 | 287.56 | 287.56 | 53.56 | 131.56 | 209.56 | 53.56 | [6 empty] | 52
| Extra Top Bars 2 |  | 12 | B | 1.25 | 0.15 | [7 empty] | 1.4 |  | 126 | 0.888 |  | 156.6432 |  | Extra Top Bars 2 | 6 | 21 | 12 | 9 | 167.832 | 11.1888 |  | 7.5 | 182 | 16 | 32 | 26 | 21 | 18 | 15.6 | 15.6 | 18.6 | 12.6 | 12.6 | 12.6 | [7 empty] | 21
| Extra Top Bars 3 |  | 12 | A | 2.3 | [8 empty] | 2.3 |  | 25 | 0.888 |  | 51.06 |  | Extra Top Bars 3 | 5 | 5 | 12 | 12 | 53.28 | 2.22 |  | 9 | 32 | 5 | 13 | 9 | 9 | 7 | 2.5 | 20.5 | 10 | 23.5 | 16 | 2.5 | [9 empty] | 5
| Extra Top Bars 4 |  | 12 | A | 3 | [8 empty] | 3 |  | 50 | 0.888 |  | 133.2 |  | Extra Top Bars 4 | 2 | 25 | 12 | 6 | 133.2 | 0 |  | 10.5 | 12 | 13 | 25 | 25 | 17 | 17 | 6 | 0 | 37.5 | 3 | 28.5 | 0 | [5 empty] | 25
[15 empty] | Sub-Total |  |  | 1628.8939 |  | kgs | Waste | 82.7261 | 4.833% | Total Weight |  | 1711.62 | kgs |  | 12 | 76
Walls | [27 empty] | 25 | 6 | 22
| Mark |  | Dia. (mm) | Type | Reinforcement Length | [8 empty] | Total Length |  | Nos. | unit wt |  | Weight | [9 empty] | 7.5 | 39 | [11 empty] | 10mm |  |  |  |  | 12mm |  |  |  |  | 16mm |  |  |  |  | 20mm |  |  |  |  | 25mm |  |  |  |  | 28mm |  |  |  |  | 32mm |  |  |  |  | 36mm
[5 empty] | a | b |  | c | d |  | e |  | f | [7 empty] | Mark | Cuts / pc | Pcs. | Dia | Length | Weight | diff. |  | 9 | [12 empty] | 6m | 7.5m | 9m | 10.5m | 12m | 6m | 7.5m | 9m | 10.5m | 12m | 6m | 7.5m | 9m | 10.5m | 12m | 6m | 7.5m | 9m | 10.5m | 12m | 6m | 7.5m | 9m | 10.5m | 12m | 6m | 7.5m | 9m | 10.5m | 12m | 6m | 7.5m | 9m | 10.5m | 12m | 6m | 7.5m | 9m | 10.5m | 12m
| Inner RSB Layer |  | 16 | C | 3.44 | 0.15 |  | 0.15 | [5 empty] | 3.74 |  | 364 | 1.578 |  | 2148.2261 |  | Inner RSB Layer | 2 | 182 | 16 | 7.5 | 2153.97 | 5.7439 |  | 10.5 | 12 | 122 | 364 | 182 | 182 | 182 | 102.64 | 822.64 | 3.64 | 276.64 | 549.64 | 3.64 | [11 empty] | 182
| Outer RSB Layer |  | 16 | C | 3.63 | 0.15 |  | 0.15 | [5 empty] | 3.93 |  | 227 | 1.578 |  | 1407.7496 |  | Outer RSB Layer | 3 | 76 | 16 | 12 | 1439.136 | 31.3864 |  | 12 | 5 | 76 | 227 | 227 | 114 | 114 | 19.89 | 469.89 | 810.39 | 133.89 | 304.89 | 19.89 | [14 empty] | 76
| Hor. Inner RSB |  | 10 | C | 2.225 | 0.2 |  | 0.2 | [5 empty] | 2.625 |  | 44 | 0.616 |  | 71.148 |  | Hor. Inner RSB | 2 | 22 | 10 | 6 | 81.312 | 10.164 | 28 | 6 | 69 | 11 | 22 | 22 | 15 | 15 | 16.5 | 16.5 | 49.5 | 19.5 | 42 | 16.5 | 22
| Hor. Inner RSB |  | 10 | C | 2.075 | 0.2 |  | 0.2 | [5 empty] | 2.475 |  | 44 | 0.616 |  | 67.0824 |  | Hor. Inner RSB | 3 | 15 | 10 | 7.5 | 69.3 | 2.2176 |  | 7.5 |  | 11 | 22 | 15 | 15 | 11 | 23.1 | 23.1 | 3.6 | 26.1 | 6.6 | 3.6 |  | 15
| Hor. Inner RSB |  | 10 | C | 4.5 | 0.2 |  | 0.2 | [5 empty] | 4.9 |  | 66 | 0.616 |  | 199.2144 |  | Hor. Inner RSB | 2 | 33 | 10 | 10.5 | 213.444 | 14.2296 |  | 9 | 11 | 33 | 66 | 66 | 66 | 33 | 72.6 | 72.6 | 171.6 | 270.6 | 23.1 | 23.1 |  |  |  | 33
| Hor. Inner RSB |  | 10 | C | 5.55 | 0.2 |  | 0.2 | [5 empty] | 5.95 |  | 44 | 0.616 |  | 161.2688 |  | Hor. Inner RSB | 1 | 44 | 10 | 6 | 162.624 | 1.3552 |  | 10.5 | 33 | 22 | 44 | 44 | 44 | 44 | 2.2 | 2.2 | 68.2 | 134.2 | 200.2 | 2.2 | 44
| Hor. Inner RSB |  | 10 | C | 3.77 | 0.2 |  | 0.2 | [5 empty] | 4.17 |  | 22 | 0.616 |  | 56.5118 |  | Hor. Inner RSB | 2 | 11 | 10 | 9 | 60.984 | 4.4722 |  | 12 |  | 11 | 22 | 22 | 11 | 11 | 40.26 | 40.26 | 73.26 | 7.26 | 23.76 | 7.26 |  |  | 11
| Hor. Outer RSB |  | 10 | B | 11.8 | 0.2 | [7 empty] | 12 |  | 24 | 0.616 |  | 177.408 |  | Hor. Outer RSB | 1 | 24 | 10 | 12 | 177.408 | 0 | 32 | 6 |  | 24 | 24 | 24 | 24 | 24 | 0 | 0 | 72 | 144 | 216 | 0 |  |  |  |  | 24
| Hor. Outer RSB |  | 10 | B | 5.95 | 0.2 | [7 empty] | 6.15 |  | 24 | 0.616 |  | 90.9216 |  | Hor. Outer RSB | 1 | 24 | 10 | 7.5 | 110.88 | 19.9584 |  | 7.5 |  | 24 | 24 | 24 | 24 | 24 | 140.4 | 140.4 | 32.4 | 68.4 | 104.4 | 32.4 |  | 24
| Hor. Outer RSB |  | 10 | C | 4.7 | 0.2 |  | 0.2 | [5 empty] | 5.1 |  | 24 | 0.616 |  | 75.3984 |  | Hor. Outer RSB | 2 | 12 | 10 | 10.5 | 77.616 | 2.2176 |  | 9 |  | 12 | 24 | 24 | 24 | 12 | 21.6 | 21.6 | 57.6 | 93.6 | 3.6 | 3.6 |  |  |  | 12
[15 empty] | Sub-Total |  |  | 4454.9291 |  | kgs | Waste | 91.7449 | 2.018% | Total Weight |  | 4546.674 | kgs |  | 10.5
Columns | [28 empty] | 12 | 24
| Mark |  | Dia. (mm) | Type | Reinforcement Length | [8 empty] | Total Length |  | Nos. | unit wt |  | Weight | [8 empty] | 36 | 6 | [12 empty] | 10mm |  |  |  |  | 12mm |  |  |  |  | 16mm |  |  |  |  | 20mm |  |  |  |  | 25mm |  |  |  |  | 28mm |  |  |  |  | 32mm |  |  |  |  | 36mm
[5 empty] | a | b |  | c | d |  | e |  | f | [7 empty] | Mark | Cuts / pc | Pcs. | Dia | Length | Weight | diff. |  | 7.5 | 24 | [11 empty] | 6m | 7.5m | 9m | 10.5m | 12m | 6m | 7.5m | 9m | 10.5m | 12m | 6m | 7.5m | 9m | 10.5m | 12m | 6m | 7.5m | 9m | 10.5m | 12m | 6m | 7.5m | 9m | 10.5m | 12m | 6m | 7.5m | 9m | 10.5m | 12m | 6m | 7.5m | 9m | 10.5m | 12m | 6m | 7.5m | 9m | 10.5m | 12m
| Col. Ties 1 |  | 12 | C | 3.44 | 0.15 |  | 0.15 | [5 empty] | 3.74 |  | 364 | 0.888 |  | 1208.8877 |  | Col. Ties 1 | 2 | 182 | 12 | 7.5 | 1212.12 | 3.2323 |  | 9 |  | 122 | 364 | 182 | 182 | 182 | 102.64 | 822.64 | 3.64 | 276.64 | 549.64 | 3.64 | [6 empty] | 182
| Col. Ties 2 |  | 12 | C | 3.63 | 0.15 |  | 0.15 | [5 empty] | 3.93 |  | 227 | 0.888 |  | 792.1937 |  | Col. Ties 2 | 3 | 76 | 12 | 12 | 809.856 | 17.6623 |  | 10.5 |  | 76 | 227 | 227 | 114 | 114 | 19.89 | 469.89 | 810.39 | 133.89 | 304.89 | 19.89 | [9 empty] | 76
| Col. Ties 3 |  | 10 | C | 2.225 | 0.2 |  | 0.2 | [5 empty] | 2.625 |  | 44 | 0.616 |  | 71.148 |  | Col. Ties 3 | 2 | 22 | 10 | 6 | 81.312 | 10.164 |  | 12 |  | 11 | 22 | 22 | 15 | 15 | 16.5 | 16.5 | 49.5 | 19.5 | 42 | 16.5 | 22
| Col. Ties 4 |  | 10 | C | 2.075 | 0.2 |  | 0.2 | [5 empty] | 2.475 |  | 44 | 0.616 |  | 67.0824 |  | Col. Ties 4 | 3 | 15 | 10 | 7.5 | 69.3 | 2.2176 |  |  |  | 11 | 22 | 15 | 15 | 11 | 23.1 | 23.1 | 3.6 | 26.1 | 6.6 | 3.6 |  | 15
| Vert. Bar 1 |  | 16 | C | 4.5 | 0.2 |  | 0.2 | [5 empty] | 4.9 |  | 66 | 1.578 |  | 510.3252 |  | Vert. Bar 1 | 2 | 33 | 16 | 10.5 | 546.777 | 36.4518 |  |  |  | 33 | 66 | 66 | 66 | 33 | 72.6 | 72.6 | 171.6 | 270.6 | 23.1 | 23.1 | [13 empty] | 33
| Vert. Bar 2 |  | 16 | C | 5.55 | 0.2 |  | 0.2 | [5 empty] | 5.95 |  | 44 | 1.578 |  | 413.1204 |  | Vert. Bar 2 | 1 | 44 | 16 | 6 | 416.592 | 3.4716 |  |  |  | 22 | 44 | 44 | 44 | 44 | 2.2 | 2.2 | 68.2 | 134.2 | 200.2 | 2.2 | [10 empty] | 44
| Vert. Bar 3 |  | 20 | C | 3.77 | 0.2 |  | 0.2 | [5 empty] | 4.17 |  | 22 | 2.466 |  | 226.2308 |  | Vert. Bar 3 | 2 | 11 | 20 | 9 | 244.134 | 17.9032 |  |  |  | 11 | 22 | 22 | 11 | 11 | 40.26 | 40.26 | 73.26 | 7.26 | 23.76 | 7.26 | [17 empty] | 11
| Vert. Bar 4 |  | 32 | B | 11.8 | 0.2 | [7 empty] | 12 |  | 24 | 6.313 |  | 1818.144 |  | Vert. Bar 4 | 1 | 24 | 32 | 12 | 1818.144 | 0 |  |  |  | 24 | 24 | 24 | 24 | 24 | 0 | 0 | 72 | 144 | 216 | 0 | [34 empty] | 24
| Vert. Bar 5 |  | 36 | B | 5.95 | 0.2 | [7 empty] | 6.15 |  | 24 | 7.99 |  | 1179.324 |  | Vert. Bar 5 | 1 | 24 | 36 | 7.5 | 1438.2 | 258.876 |  |  |  | 24 | 24 | 24 | 24 | 24 | 140.4 | 140.4 | 32.4 | 68.4 | 104.4 | 32.4 | [36 empty] | 24
| Vert. Bar 6 |  | 20 | C | 4.7 | 0.2 |  | 0.2 | [5 empty] | 5.1 |  | 24 | 2.466 |  | 301.8384 |  | Vert. Bar 6 | 2 | 12 | 20 | 10.5 | 310.716 | 8.8776 |  |  |  | 12 | 24 | 24 | 24 | 12 | 21.6 | 21.6 | 57.6 | 93.6 | 3.6 | 3.6 | [18 empty] | 12
[15 empty] | Sub-Total |  |  | 6588.2946 |  | kgs | Waste | 358.8564 | 5.166% | Total Weight |  | 6947.151 | kgs
Beams
| Mark |  | Dia. (mm) | Type | Reinforcement Length | [8 empty] | Total Length |  | Nos. | unit wt |  | Weight | [22 empty] | 10mm |  |  |  |  | 12mm |  |  |  |  | 16mm |  |  |  |  | 20mm |  |  |  |  | 25mm |  |  |  |  | 28mm |  |  |  |  | 32mm |  |  |  |  | 36mm
[5 empty] | a | b |  | c | d |  | e |  | f | [7 empty] | Mark | Cuts / pc | Pcs. | Dia | Length | Weight | diff. | [14 empty] | 6m | 7.5m | 9m | 10.5m | 12m | 6m | 7.5m | 9m | 10.5m | 12m | 6m | 7.5m | 9m | 10.5m | 12m | 6m | 7.5m | 9m | 10.5m | 12m | 6m | 7.5m | 9m | 10.5m | 12m | 6m | 7.5m | 9m | 10.5m | 12m | 6m | 7.5m | 9m | 10.5m | 12m | 6m | 7.5m | 9m | 10.5m | 12m
| Stirrups 1 |  | 12 | C | 3.44 | 0.15 |  | 0.15 | [5 empty] | 3.74 |  | 364 | 0.888 |  | 1208.8877 |  | Stirrups 1 | 2 | 182 | 12 | 7.5 | 1212.12 | 3.2323 |  |  |  | 122 | 364 | 182 | 182 | 182 | 102.64 | 822.64 | 3.64 | 276.64 | 549.64 | 3.64 | [6 empty] | 182
| Stirrups 2 |  | 12 | C | 3.63 | 0.15 |  | 0.15 | [5 empty] | 3.93 |  | 227 | 0.888 |  | 792.1937 |  | Stirrups 2 | 3 | 76 | 12 | 12 | 809.856 | 17.6623 |  |  |  | 76 | 227 | 227 | 114 | 114 | 19.89 | 469.89 | 810.39 | 133.89 | 304.89 | 19.89 | [9 empty] | 76
| Stirrups 3 |  | 10 | C | 2.225 | 0.2 |  | 0.2 | [5 empty] | 2.625 |  | 44 | 0.616 |  | 71.148 |  | Stirrups 3 | 2 | 22 | 10 | 6 | 81.312 | 10.164 |  |  |  | 11 | 22 | 22 | 15 | 15 | 16.5 | 16.5 | 49.5 | 19.5 | 42 | 16.5 | 22
| Stirrups 4 |  | 10 | C | 2.075 | 0.2 |  | 0.2 | [5 empty] | 2.475 |  | 44 | 0.616 |  | 67.0824 |  | Stirrups 4 | 3 | 15 | 10 | 7.5 | 69.3 | 2.2176 |  |  |  | 11 | 22 | 15 | 15 | 11 | 23.1 | 23.1 | 3.6 | 26.1 | 6.6 | 3.6 |  | 15
| Stirrups 5 |  | 10 | C | 4.5 | 0.2 |  | 0.2 | [5 empty] | 4.9 |  | 66 | 0.616 |  | 199.2144 |  | Stirrups 5 | 2 | 33 | 10 | 10.5 | 213.444 | 14.2296 |  |  |  | 33 | 66 | 66 | 66 | 33 | 72.6 | 72.6 | 171.6 | 270.6 | 23.1 | 23.1 |  |  |  | 33
| Main bar 1 |  | 16 | C | 5.55 | 0.2 |  | 0.2 | [5 empty] | 5.95 |  | 44 | 1.578 |  | 413.1204 |  | Main bar 1 | 1 | 44 | 16 | 6 | 416.592 | 3.4716 |  |  |  | 22 | 44 | 44 | 44 | 44 | 2.2 | 2.2 | 68.2 | 134.2 | 200.2 | 2.2 | [10 empty] | 44
| Main bar 2 |  | 16 | C | 3.77 | 0.2 |  | 0.2 | [5 empty] | 4.17 |  | 22 | 1.578 |  | 144.7657 |  | Main bar 2 | 2 | 11 | 16 | 9 | 156.222 | 11.4563 |  |  |  | 11 | 22 | 22 | 11 | 11 | 40.26 | 40.26 | 73.26 | 7.26 | 23.76 | 7.26 | [12 empty] | 11
| Main bar 3 |  | 16 | B | 11.8 | 0.2 | [7 empty] | 12 |  | 24 | 1.578 |  | 454.464 |  | Main bar 3 | 1 | 24 | 16 | 12 | 454.464 | 0 |  |  |  | 24 | 24 | 24 | 24 | 24 | 0 | 0 | 72 | 144 | 216 | 0 | [14 empty] | 24
| Main bar 4 |  | 25 | B | 5.95 | 0.2 | [7 empty] | 6.15 |  | 24 | 3.854 |  | 568.8504 |  | Main bar 4 | 1 | 24 | 25 | 7.5 | 693.72 | 124.8696 |  |  |  | 24 | 24 | 24 | 24 | 24 | 140.4 | 140.4 | 32.4 | 68.4 | 104.4 | 32.4 | [21 empty] | 24
| Main bar 5 |  | 25 | C | 4.7 | 0.2 |  | 0.2 | [5 empty] | 5.1 |  | 24 | 3.854 |  | 471.7296 |  | Main bar 5 | 2 | 12 | 25 | 10.5 | 485.604 | 13.8744 |  |  |  | 12 | 24 | 24 | 24 | 12 | 21.6 | 21.6 | 57.6 | 93.6 | 3.6 | 3.6 | [23 empty] | 12
[15 empty] | Sub-Total |  |  | 4391.4563 |  | kgs | Waste | 201.1777 | 4.38% | Total Weight |  | 4592.634 | kgs
Footings
| Mark |  | Dia. (mm) | Type | Reinforcement Length | [8 empty] | Total Length |  | Nos. | unit wt |  | Weight | [22 empty] | 10mm |  |  |  |  | 12mm |  |  |  |  | 16mm |  |  |  |  | 20mm |  |  |  |  | 25mm |  |  |  |  | 28mm |  |  |  |  | 32mm |  |  |  |  | 36mm
[5 empty] | a | b |  | c | d |  | e |  | f | [7 empty] | Mark | Cuts / pc | Pcs. | Dia | Length | Weight | diff. | [14 empty] | 6m | 7.5m | 9m | 10.5m | 12m | 6m | 7.5m | 9m | 10.5m | 12m | 6m | 7.5m | 9m | 10.5m | 12m | 6m | 7.5m | 9m | 10.5m | 12m | 6m | 7.5m | 9m | 10.5m | 12m | 6m | 7.5m | 9m | 10.5m | 12m | 6m | 7.5m | 9m | 10.5m | 12m | 6m | 7.5m | 9m | 10.5m | 12m
| Top bar 1 |  | 20 | C | 3.44 | 0.15 |  | 0.15 | [5 empty] | 3.74 |  | 364 | 2.466 |  | 3357.1138 |  | Top bar 1 | 2 | 182 | 20 | 7.5 | 3366.09 | 8.9762 |  |  |  | 122 | 364 | 182 | 182 | 182 | 102.64 | 822.64 | 3.64 | 276.64 | 549.64 | 3.64 | [16 empty] | 182
| Top bar 2 |  | 20 | C | 3.63 | 0.15 |  | 0.15 | [5 empty] | 3.93 |  | 227 | 2.466 |  | 2199.9433 |  | Top bar 2 | 3 | 76 | 20 | 12 | 2248.992 | 49.0487 |  |  |  | 76 | 227 | 227 | 114 | 114 | 19.89 | 469.89 | 810.39 | 133.89 | 304.89 | 19.89 | [19 empty] | 76
| Top bar 3 |  | 25 | C | 2.225 | 0.2 |  | 0.2 | [5 empty] | 2.625 |  | 44 | 3.854 |  | 445.137 |  | Top bar 3 | 2 | 22 | 25 | 6 | 508.728 | 63.591 |  |  |  | 11 | 22 | 22 | 15 | 15 | 16.5 | 16.5 | 49.5 | 19.5 | 42 | 16.5 | [20 empty] | 22
| Top bar 4 |  | 25 | C | 2.075 | 0.2 |  | 0.2 | [5 empty] | 2.475 |  | 44 | 3.854 |  | 419.7006 |  | Top bar 4 | 3 | 15 | 25 | 7.5 | 433.575 | 13.8744 |  |  |  | 11 | 22 | 15 | 15 | 11 | 23.1 | 23.1 | 3.6 | 26.1 | 6.6 | 3.6 | [21 empty] | 15
| Bottom bar 1 |  | 28 | C | 4.5 | 0.2 |  | 0.2 | [5 empty] | 4.9 |  | 66 | 4.833 |  | 1562.9922 |  | Bottom bar 1 | 2 | 33 | 28 | 10.5 | 1674.6345 | 111.6423 |  |  |  | 33 | 66 | 66 | 66 | 33 | 72.6 | 72.6 | 171.6 | 270.6 | 23.1 | 23.1 | [28 empty] | 33
| Bottom bar 2 |  | 28 | C | 5.55 | 0.2 |  | 0.2 | [5 empty] | 5.95 |  | 44 | 4.833 |  | 1265.2794 |  | Bottom bar 2 | 1 | 44 | 28 | 6 | 1275.912 | 10.6326 |  |  |  | 22 | 44 | 44 | 44 | 44 | 2.2 | 2.2 | 68.2 | 134.2 | 200.2 | 2.2 | [25 empty] | 44
| Bottom bar 3 |  | 28 | C | 3.77 | 0.2 |  | 0.2 | [5 empty] | 4.17 |  | 22 | 4.833 |  | 443.3794 |  | Bottom bar 3 | 2 | 11 | 28 | 9 | 478.467 | 35.0876 |  |  |  | 11 | 22 | 22 | 11 | 11 | 40.26 | 40.26 | 73.26 | 7.26 | 23.76 | 7.26 | [27 empty] | 11
[15 empty] | Sub-Total |  |  | 9693.5456 |  | kgs | Waste | 292.8529 | 2.933% | Total Weight |  | 9986.3985 | kgs
BLUE FONTS - INPUT DATA
BLACK FONTS - AUTOCALC
Type:
a
|  |  |  | a |  |  |  |  | c | e | e |  | d
[7 empty] | b |  |  |  | b
|  |  |  | a |  |  |  |  | d |  | e | c
e
|  | b |  |  |  |  | c |  |  | a |  | b
a
Programmed By:
Eng'r Jay Mark V. Castillo
Eng'r . Noel Lumelay
A
B
C
D
E

## Features
FEATURES:
- Auto selects the most economical commercial bar length for you.
- Auto calculates the required number of cuts per selected bar length.
- Auto calculates the total rebar weights.
- Indicates the percentage of wastage.
- Auto summarizes the number of rebars per commercial length per bar diameters.
LIMITATIONS:
- Total bar length must not exceed 12 meters.

## Editable Copy
.
GET YOUR OWN FULLY EDITABLE COPY OF THIS DOCUMENT
1. Log into your Gcash account and find the QR button
2. Point your camera to the QR Code to scan
3. Once recognized, you will get another step to add an Optional message.
4. IMPORTANT: In order for us to send you the file, please add your email in the optional Message box in text format (myemail at gmail dot com)
5. Review the detais and check the " I confirm that the details are correct"
6. Click Send
7. Send an email to info@jmvccse.com with your payment confirmation or receipt